## Sheet1
REQUEST FOR INFORMATION FOR PERIODIC SUPPLY OF DISCONNECTORS AND EARTH SWITCHES WITH A RATED VOLTAGE OF 362KV AND CURRENT OF 4000A
WESTERN POWER SPECIFICATION: AM-P0000-24 - DISCONNECTORS AND EARTH SWITCHES 362KV
No | Questions
1. | Does your organisation provide the design, manufacturing, and delivery of double break disconnectors with a rated voltage of 362kV and a rated current of 4000A?
2. | Please specify the location of the disconnector manufacturing facility / factory?
3. | Is your organisation an OEM or a distributor?
4. | Is your product compatible with the Western Power free-issued non-standard insulator with a height of 3450mm?
5. | Please provide the maximum terminal load withstand capacity (both static and dynamic forces) for your products with a rated voltage of 362kV and a rated current of 4000A, specify these forces in the longitudinal, transverse, and vertical directions?
6. | Please provide any preliminary arrangement drawings (PDF and CAD) including dimensions and weight of the disconnector rated for a voltage of 362kV and a current of 4000A, left hand, right hand, left and right hand both manual and motorised earth switches? (MANDATORY)
7. | Are your products designed and manufactured in accordance with IEC 62271, and could you provide copies of type test certificates issued within the last five years by an internationally accredited testing authority (ILAC signatory)?
8. | Please provide a reference list of your current clients both in Australia and other countries using disconnectors rated at 362kV 4000A, including the quantity supplied? Additionally, please provide a list of clients to whom you supply disconnectors with non-standard insulators."
9. | Can your 362kV disconnector be installed on a structure with a maximum height of 4 meters?
10. | Are you able to provide horizontally mounted operating handle for manually operated disconnectors and earth switches?
11. | Is the motor provided with thermal overload protection?
12. | WP requirement is for C5 corrosion grade environmental conditions. What solutions do you offer to meet this requirement? Please provide details?
13. | What is the expected service life of your disconnectors under normal operating conditions?
14. | Do you have local support in Perth / Australia, and how many accredited personnel do you have in the region to provide services related to assembly, trouble shooting and maintenance?
15. | Can your organisation provide training or technical support for the installation and operation of the disconnectors?
16. | What is the process for obtaining replacement parts, and what are the typical lead times?
17. | Can your disconnectors be supplied with left-side, right-side, or both-side earth switches?
18. | What is the maximum rated bus-transfer current for disconnectors rated at 362kV?
19. | How many disconnectors of this rating have failed or had major issues with performance in last five years? Please provide details along with remediation?
20. | What is the lead time for providing GA drawings and schematics after order placement?
21. | What are the lead times for 362kV motorised disconnector with manual / motorised earth switch/es?
22. | Does your organisation have an endorsed manufacturing facility with independent external accreditation confirming compliance with ISO9001?
23. | Is your organisation, including parent and subsidiary entities, fatality free for the last five years?
24. | What is your rolling 12-month Total Recordable Injury Frequency Rate (TRIFR) ?
25. | Does your organisation have an established SHE management system which is aligned to AS/NZS 4801, OHSAS 18001 and AS/NZS 14001, or the equivalent international standard?